## Sheet1
Technical Specification
# | ITEM | SPECIFICATION | QUANTITY | BRAND | MODEL | Bider complainace to the Specs (Y/N) | Details of any Alternatives | Remarks
1 | Pipe Bracket | Zinc pipe Bracket - 1 1/2" O | 400
2 | Pipe Bracket | Zinc pipe Bracket - 1/2" O | 400
3 | non return valve | Straight 'York' Type non return valve- 1/2" | 400
4 | Lockable bib tap - 1/2" (brass tap with hose union) | Lockable bib tap - 1/2" (brass tap with hose union) | 400
5 | Tapping Saddle | Tapping Saddle type LU monoblock Version 63mm X32mmm (electrofusion) | 400
6 | PF Reducer | PF Reducer- 32mm X 25mm ( mechanical joint with Orings ) | 400
7 | Adaptors, Push fit | Adaptors, Push fit 25mm x 1/2 (threded) | 400
8 | Lockable Ford valve | Lockable Ford valve - Type C for water meter 1/2 as of specification (with key ) | 400
9 | Vertical Type G.Kent Water Meter Dn15 | Vertical Type G.Kent Water Meter Dn15 (1/2 connection, with 2 connector pcs) | 400
10 | Elbow SS (food grade) | Elbow SS (food grade) male x female adaptor 1/2 x 1/2 | 400
11 | Blue PE Pipe OD | Blue PE Pipe OD 25MM-1.88MM PE 100 | 300
12 | Blue PE Pipe OD | Blue PE Pipe OD 32MM-2.9MM PE 100 | 300
13 | Blue PE Pipe OD | Blue PE Pipe OD 63MM-4 .9MM PE100 | 400
Delivered Equipments and Materials fullfill the Technical Specification
Name:
Company:
Date:
Sign: