## Summary
CONSTRUCTION OF WASTE COLLECTION CENTRE - HA. HOARAFUSHI
Bill of Quantities
SUMMARY SHEET
Bill No | Item | Amount
1 | Preliminaries
2 | Site clearance
3 | Earth works
4 | Concrete works
5 | Reinforcement
6 | Formwork
7 | Masonary works
8 | Plastering works
9 | Structural steel works
10 | Painting works
11 | Electrical works
12 | Doors and windows
13 | Roofing works
14 | Plumbing works
15 | Others
Sub Total
GST 6%
GRAND TOTAL

## BoQ
CONSTRUCTION OF WASTE COLLECTION CENTRE - HA. HOARAFUSHI
Bill of Quantities
No | Item | Unit | Quantity | Rate | Amount
1 | Preliminaries
1.1 | Mobilization to site | LS | 1
1.2 | Site management cost including set up of tempory services for contractor's services as maybe ncessary | Months
1.3 | Setup sign board on site | LS | 1
1.4 | Clean up site upon completion of works | LS | 1
1.5 | Demobilization | LS | 1
2 | Site Clearance
2.1 | Allow for any remaining site clearance. | LS | 1
3 | Earth works
| Allow for all excavation work for foundations as follows |  |  |  |  | B | L | D | NO
3.1 | Perimeter fence wall | m3 | 5.7 |  |  |  | 95
3.2 | Perimeter fence footings | m3 | 3.132 | [5 empty] | 58
3.3 | Flood light pole | m3 | 0.288 | [5 empty] | 2
3.4 | Levelling and compaction of ground for compost slab | m2 | 75 |  |  | 5 | 15
3.5 | Levelling and compaction of ground for sorting slab | m2 | 75 |  |  | 5 | 15
3.6 | Setting up a ground water well in the location shown | LS | 1
3.7 | Storage area footings | m3 | 0.576 | [5 empty] | 16
3.8 | Leachate collection tank | m3 | 2.4805 |  |  | 1.1 | 2.05 | 1.1
3.9 | Levelling and compaction of ground for storage area slab | m2 | 59.535 |  |  | 3.15 | 18.9
3.1 | Line footing for 3m high wall | m3 | 1.47 |  |  |  | 24.5
4 | Concrete works
4.1 | Foundation for perimeter fence column footings | m3 | 3.132
4.2 | Foundation for lighting poles | m3 | 0.288
4.3 | Casting of compost slab. Reinforcement shall be provided as shown on drawing | m3 | 5.796 |  |  | 2.1 | 4.6 |  | 6
4.4 | Casting of B1 beams. Reinforcement shall be provided as shown on drawing. | m3 | 3.51 |  |  |  | 39
4.5 | Casting of B2 beams. Reinforcement shall be provided as shown on drawing. | m3 | 0.792 |  |  |  | 8.8
4.6 | Casting of B3 beams. Reinforcement shall be provided as shown on drawing. | m3 | 1.35 |  |  |  | 15
4.7 | Casting of leachate collection tanks | m3 | 0.77694 |  |  |  | 0.645 | 0.13194
4.8 | Outdoor concrete sorting slab | m3 | 7.5
4.9 | Casting of 900mm well with base slab and top cover slab | LS | 1
4.1 | Casting of storage area footings | m3 | 0.576
4.11 | Casting of storage area slab | m3 | 4.4651
4.12 | Casting of line footing for 3m high wall | m3 | 1.47
4.13 | Casting of indoor sorting platform | m3 | 0.8
5 | Reinforcement
Rate shall include all cuts, laps and tying rebars with binding wires
5.1 | Compost slab - T10 bars | tons | 0.4
5.2 | Bi beams - T10 bars | tons | 0.096
5.3 | B2 beams - T10 bars | tons | 0.011
5.4 | B3 beams - T10 bars | tons | 0.019
5.5 | Leachate tanks - T10 bars | tons | 0.078
5.6 | Outdoor sorting slab | tons | 0.5
5.7 | Water well base and cover | tons | 0.016
5.8 | Storage area ground slab - R6 bars | tons | 0.166
5.9 | Wall footing for 3m high wall
5.1 | T12 bars | tons | 0.09
5.11 | R6 bars | tons | 0.022
5.12 | Indoor sorting platform - T10 bars | tons | 0.1
6 | Formwork
Rate shall include all cuts, joints, trims fixing timber framing members
6.1 | Perimeter fence column footings | m2 | 83.52
6.2 | Flood light pole footing | m2 | 2.88
6.3 | B1 beams | m2 | 7.5
6.4 | B3 beams | m2 | 10.5
6.5 | Leachate collections tanks | m2 | 12.5
6.6 | Outdoor sorting slab | m2 | 5.25
6.7 | Storage area footings | m2 | 7.68
6.8 | Storage area slab | m2 | 3.23
6.9 | Wall footing for 3m high wall | m2 | 15
6.1 | Indoor sorting platform | m2 | 9.2
7 | Masonary works |  |  |  |  | B | L | H | NO
200mm thick walls
7.1 | 600mm high wall for perimeter fence | m | 95 |  |  |  | 95
7.2 | 850mm high wall for sorting platform | m | 2.4 |  |  |  | 2.4
7.3 | 50mm lean concrete for fence wall | m | 95
150mm thick walls
7.4 | 1500 high wall above for waste storage area | m | 13.5 |  |  |  | 3 |  | 3
7.5 | 3000 high wall in waste storage area | m | 33.2 |  |  |  | 33.2
8 | Plastering works
200mm thick walls
8.1 | 12.5mm plastering on 600mm high wall for perimeter fence | m2 | 133
8.2 | 12.5mm plastering on 850mm high wall for sorting platform | m2 | 4.08
150mm thick walls
8.3 | 12.5mm plastering on 1500mm high wall for waste storage area | m2 | 40.5
8.4 | 12.5mm plastering on 3000mm high wall for waste storage area | m2 | 199.2
9 | Structural steel works
9.1 | Perimeter fence using 50mm & 38mm G.I pipe as shown on drawing. Rate shall include all cuttings, weldings, applying of protective coating for welded joints, and, setting up the fence. | m | 95
9.2 | Provide 75mm G.I pipe as flood light fixing poles. Rate shall include installation charges as shown on drawing. | Nos | 2
9.3 | Provide 75mm G.I pipe to fix roof of waste storage area. Rate shall include all cuts, welds and applying of protective coating for welded joints and setting up of the pipes | Nos | 16
9.4 | Provide 38mm G.I bearer pipes as shown on drawing. Rate shall include all cuts, welds and applying protective coating on welded joints | m | 46.2
9.5 | Provide 38mm G.I purlin pipes as shown on drawing. Rate shall include all cuts, welds and applying protective coating on welded joints | m | 95
9.6 | Provide 38mm G.I pipe between columns and for roof eave. Rate shall include all cuts, welds and fixing of these pipes | m | 35.2
9.7 | Fixing of 75mm G.I pipe to support machine room door | m | 3.5
10 | Painting works
10.1 | Applying primer and 2 paint coats on all fence walls - GREY colour | m2 | 133
10.2 | Applying primer and 2 paint coats on 1500 high walls of waste storage area - GREY colour | m2 | 40.5
10.3 | Applying primer and 2 paint coats on 3000 high walls of waste storage area - GREY colour | m2 | 199.2
10.4 | Applying epoxy paint coating on all metal surfaces - GREY colour | LS | 1
11 | Electrical works
11.1 | Provide 3 phase power sockets in equipment room. Rate shall include connection to circuit breaker | Nos | 4
11.2 | Provide single phase power sockets in equipment room and hazardous waste room. Rate shall include connection to circuit breaker | Nos | 3
11.3 | Provide 100mm ceiling mount light in hazardous waste room, including switch. Rate shall include connection to circuit breaker | Nos | 1
11.4 | Provide wall mount exhaust fan in equipment room and hazardous waste storare room. Rate shall include properly fixing the the fan and connection to power socket | Nos | 2
11.5 | Provide 500 W flood light for illuminating the waste yard. Rate shall include connecting each light to a weather proof switch and providing power to the switch | Nos | 2
11.6 | Provide weather proof switch for all lights | Nos | 3
11.7 | Supply and fix electric meter, 4 pole MCCB, Single Phase distribution board and 3 Phase distribution board as shown on drawing. Earth link and connection to earth rod with proper earth pit should be provided as well | LS | 1
11.8 | Provide 25 sqmm 4 core power supply cable from nearest distribution box to waste yard distribution board | m | 220
11.9 | Provide well water pump. Rate shall include its fixing and connection to power socket. | LS | 1
12 | Doors and windows
12.1 | Provide metal door for entrance to equipment room. Rate shall include all cuts, welds, applying protective coating to welded joints, painting the door and proper fixing of the door. Rate shall include fixing of guide rails and wheels as well. | Nos | 1
12.2 | Provide metal door for entrance to hazardous waste area. Rate shall include all cuts, welds, applying protective coating to welded joints, painting the door and proper fixing of the door. Rate shall include fixing of guide rails and wheels as well. | Nos | 1
12.3 | Provide metal door for entrance to waste yard. Rate shall include all cuts, welds, applying protective coating to welded joints, painting the frame and propoerly fixing the door to the fence. | Nos | 2
13 | Roofing
13.1 | Supply and fix roof sheets for waste storage area as shown on drawing | m2 | 85.5
13.2 | Provide flashing sheet on all areas required for roofing area | m | 28
13.3 | Provide and fix lysaght gutter | m | 19
13.4 | Provide conveyance pipe from down pipe point to water well | LS | 1
13.5 | Provide and fix 75mm down pipe | nos | 2
14 | Plumbing
14.1 | Provide footvale and 25mm PVC intake pipe for pump from well | LS | 1
14.2 | Provide metal tap for distribution points in waste yard as shown on drawing. Rate shall include fixing the tap to boundary wall. | Nos | 3
14.3 | Provide 1/2 inch PVC pipe from pump to all distribution points. Rate shall include all joints, bends and burrying the pipe 300mm below ground | LS | 1
15 | Others
15.1 | 50 x 50 PVC coated mesh for fence. Rate shall include properly securing the mesh to G.I steel frame | m2 | 95
15.2 | Provide HDPE membrane below compost slab | m2 | 150
15.3 | Provide HDPE membrane below waste storage area slab | m2 | 59.535
15.4 | Provide timber top cover over leachate collection tank | Nos | 2
15.5 | Provide "Dhaani" as shown in drawing | LS | 1
15.6 | Cut and place PVC pipe in drain as shown on drawing | m | 15
15.7 | Fabricate and Install 600 x 900 sign board on 5mm plastic sheet. All letters, logos and symbols used on the board should be spray painted | LS | 1
15.8 | Privide expansion joint as shown on drawing and fill the gaps as indicated | m | 25
TOTAL

## Reinforcement (hidden)
Compost slab
| L | NO | TOT (m)
T10 bars | 14.4 | 22 | 316.8 |  | Number of bars | Tonnage
| 4.4 | 73 | 321.2 | 638 | 106.3333 | 0.39556
B1 beams
T10 bars | 38.8 | 4 | 155.2 | 155.2 | 25.8667 | 0.096224
B2 beams
T10 bars | 4.4 | 4 | 17.6 | 17.6 | 2.9333 | 0.010912
B3 beams
T10 bars | 15 | 2 | 30 | 30 | 5 | 0.0186
Leachate tanks
T10 bars | 4.8 | 11 | 52.8
| 0.9 | 48 | 43.2
| 1 | 13 | 13
| 1.7 | 6 | 10.2
| 0.5 | 6 | 3
| 0.7 | 6 | 4.2 | 126.4 | 21.0667 | 0.078368
Sorting slab
T10 bars | 14.9 | 27 | 402.3
| 5.3 | 75 | 397.5 | 799.8 | 133.3 | 0.49588
Well base
T10 bars | 0.65 | 8 | 5.2
| 0.65 | 8 | 5.2 | 10.4 | 1.7333 | 0.006448
Well cover
T10 bars | 0.8 | 10 | 8
| 0.8 | 10 | 8 | 16 | 2.6667 | 0.00992
Storage area slab
R6 bars | 18.6 | 20 | 372
| 3 | 125 | 375 | 747 | 124.5 | 0.16583
Line footing
T12 bars | 24.9 | 4 | 99.6 | 99.6 | 16.6 | 0.088644
R6 bars | 0.6 | 166 | 99.6 | 99.6 | 16.6 | 0.022111
Indoor sorting platform
T10 bars | 4 | 20 | 80
| 2 | 41 | 82 | 162 | 27 | 0.10044

## Formwork (hidden)
| Area | no | Tot sqm
Perimeter fence column footings | 1.44 | 58 | 83.52
Flood light pole | 1.44 | 2 | 2.88
B1 beams | 7.5 | 1 | 7.5
B3 beams | 10.5 | 1 | 10.5
Leachate tanks | 5.72
1.235
4.4
| 1.113 |  | 12.468
Outdoor sorting slab
0.75
| 4.5 |  | 5.25
Storage area footings | 0.48 | 16 | 7.68
Storage area slab | 3.225 | 1 | 3.225
Line footing for wall | 15 | 1 | 15
Indoor sorting platform | 8 | 1 | 8
| 1.2 | 1 | 1.2