## Sheet1
Works for the Construction of K.Villingili IWMC Site Boundary Wall and Steel Gates
Bill of Quantities
No | Item | Unit | Quantity | Rate | Amount
1 | Preliminaries
1.1 | Mobilization to site | LS | 1
1.2 | Site management cost including set up of temporary services for contractor's services as maybe necessary (including electricity and water) | LS | 1
1.3 | Setup sign boards on site as specified | LS | 1
1.4 | Clean up site upon completion of works | LS | 1
1.5 | Demobilization | LS | 1
2 | Site Clearance
2.1 | Allow for all site clean up work | LS | 1
3 | Earth works
Allow for all excavation work for walls and foundation as follows
3.1 | Boundary wall and foundations | m3 | 10.92
4 | Concrete works 1:2:3
(Course sand, cement, aggregate)
4.1 | Concrete Screed of thickness 50mm as specified in drawing | m3 | 0.78
4.2 | 300x250mm RCC Ground Beam as specified in drawing | m3 | 3.9
4.3 | 200x200mm RCC Column at 4m c/c as specified in drawing | m3 | 1.378
4.4 | 200x200mm RCC Top Beam as specified in drawing | m3 | 2.08
5 | Masonry works 1:4 mortar
With full blocks
200mm thick walls (course sand, cement)
5.1 | 2650mm high walls | m2 | 130.91
6 | Plastering works 1:4
200mm thick walls (fine sand, cement)
6.1 | 12mm plastering on 2585mm high walls | m2 | 270.908
Top Beam (fine sand, cement)
6.2 | 20mm plastering on 200x200mm RCC top beam as specified in drawing | m2 | 10.48
6.3 | 40mm plastering on 200x200mm RCC top beam as specified in drawing | m2 | 29.2768
7 | Painting works
200mm thick walls
7.1 | Apply wall sealer coating on 2585mm high walls | m2 | 270.908
7.2 | Apply emulsion paint coating on 2585mm high walls | m2 | 270.908
Top Beam
7.3 | Apply wall sealer coating on 200x200mm RCC top beam | m2 | 39.7888
7.4 | Apply exterior wall emulsion paint coating on 200x200mm RCC top beam | m2 | 39.7888
8 | Doors and windows
Metal Doors
8.1 | Provide lockable metal sliding gates for entrance of length 5m. Rate shall include all cuts, welds, applying protective coating to welded joints, painting the door and proper fixing of the door. Rate shall include fabrication and fixing of guide rails and wheels as well. Guide rails should be cement filled and compacted for maximum strength. | Nos | 1
9 | Others
HDPE Membrane
9.1 | Provide polythene sheet below ground concrete screed | m2 | 15.6
TOTAL