## Summary
CONSTRUCTION OF WATER COLLECTION FACILITY - B. GOIDHOO
SUMMARY SHEET
Bill No | Item | Amount
1 | Preliminaries
2 | Site clearance
3 | Earth works
4 | Concrete works
5 | Masonary works
6 | Plastering works
7 | Roofing works
8 | Structural steel works
9 | Plumbing works
10 | Others
Sub Total
GST 6%
GRAND TOTAL

## BoQ
CONSTRUCTION OF RAIN WATER HARVESTING FACILITY - B. GOIDHOO
Bill of Quantities
No | Item | Unit | Quantity | Rate | Amount
1 | PRELIMINARIES
1.1 | Mobilization to site | LS | 1
1.2 | Site management cost including set up of tempory services for contractor's services as maybe ncessary | Months
1.3 | Setup sign board on site | LS | 1
1.4 | Clean up site upon completion of works | LS | 1
1.5 | Demobilization | LS | 1
2 | SITE CLEARANCE
2.1 | Allow for all site clean up work including relocation of any existing material to waste yard of island | LS | 1
3 | EARTH WORKS
Preschool site
3.1 | Excavation work for perimeter foundation wall | m3 | 2.6
3.2 | Excavation for pole footings | m3 | 0.972
3.3 | Filling of foundation pad with soil | m3 | 25.02
3.4 | Levelling of filled soil to cast slab | m2 | 41.7
Council site
3.5 | Excavation work for perimeter foundation wall | m3 | 2.12
3.6 | Excavation for pole footings | m3 | 0.648
3.7 | Filling of foundation pad with soil | m3 | 25.8
3.8 | Levelling of filled soil to cast slab | m2 | 43
Masjidul Hidhaayaa
3.9 | Excavation work for perimeter foundation wall | m3 | 2.12
3.11 | Excavation for pole footings | m3 | 0.648
3.12 | Filling of foundation pad with soil | m3 | 25.8
3.13 | Levelling of filled soil to cast slab | m2 | 43
4 | CONCRETE WORKS
Preschool site
4.1 | Casting of 75mm concrere screed over compacted sand. | m3 | 3.1275
4.2 | Casting of concrete footings for shed columns | m3 | 0.756
Council site
4.3 | Casting of 75mm concrere screed over compacted sand. | m3 | 3.225
4.4 | Casting of concrete footings for shed columns | m3 | 0.504
Masjidul Hidhaayaa
4.5 | Casting of 75mm concrere screed over compacted sand. | m3 | 3.225
4.6 | Casting of concrete footings for shed columns | m3 | 0.504
5 | MASONRY WORKS
Preschool site
5.1 | 1000mm high wall for perimeter foundation wall | m | 32.5
Council site
5.2 | 1000mm high wall for perimeter foundation wall | m | 26.5
Masjidul Hidhaayaa
5.3 | 1000mm high wall for perimeter foundation wall | m | 26.5
6 | PLASTERING WORKS
Preschool site
6.1 | 25mm plastering on perimeter foundation wall | m2 | 65
Council site
6.2 | 25mm plastering on perimeter foundation wall | m2 | 53
Masjidul Hidhaayaa
6.3 | 25mm plastering on perimeter foundation wall | m2 | 53
7 | ROOFING WORKS
Preschool site
7.1 | Lysaght roofing sheet for collection bay area. Rate shall include all necessary laps, fastening, fixtures and sealing of joints | m2 | 38.4
7.2 | Timber rafters - 100 x 50mm. Rate shall include for all fixing and joints | m | 39
7.3 | Timber battens - 50 x 38mm. Rate shall include for all fixing and joints. | m | 62.5
7.4 | Installation of gutter on roof | m | 12.8
7.5 | Installation of down pipes. | Nos | 2
Council site
7.6 | Lysaght roofing sheet for collection bay area. Rate shall include all necessary laps, fastening, fixtures and sealing of joints | m2 | 43.89
7.7 | Timber rafters - 100 x 50mm. Rate shall include for all fixing and joints | m | 51.3
7.8 | Timber battens - 50 x 38mm. Rate shall include for all fixing and joints. | m | 77
7.9 | Installation of gutter on both sides of roof | m | 15.4
7.1 | Installation of down pipes. | Nos | 4
Masjidul Hidhaayaa
7.11 | Lysaght roofing sheet for collection bay area. Rate shall include all necessary laps, fastening, fixtures and sealing of joints | m2 | 43.89
7.12 | Timber rafters - 100 x 50mm. Rate shall include for all fixing and joints | m | 51.3
7.13 | Timber battens - 50 x 38mm. Rate shall include for all fixing and joints. | m | 77
7.14 | Installation of gutter on both sides of roof | m | 15.4
7.15 | Installation of down pipes. | Nos | 4
8 | STRUCTURAL STEEL WORKS
Preschool site
8.1 | Fabricate and install roof supoprting frames made from 50mm G.I pipes. Rate shall include all cuts, welds and applying oxide coating on the welds | nos | 6
8.2 | Fixing 50mm G.I pipes betweek pipes at roof level to provide overall support | m | 24.4
8.3 | Welding of studs to base of pipes | LS | 1
Council site
8.4 | Fabricate and install roof supoprting frames made from 50mm G.I pipes. Rate shall include all cuts, welds and applying oxide coating on the welds | nos | 4
8.5 | Fixing 50mm G.I pipes betweek pipes at roof level to provide overall support | m | 23.1
8.6 | Welding of studs to base of pipes | LS | 1
Masjidul Hidhaayaa
8.7 | Fabricate and install roof supoprting frames made from 50mm G.I pipes. Rate shall include all cuts, welds and applying oxide coating on the welds | nos | 4
8.8 | Fixing 50mm G.I pipes betweek pipes at roof level to provide overall support | m | 23.1
8.9 | Welding of studs to base of pipes | LS | 1
9 | PLUMBING WORKS
Preschool site
9.1 | Provide connection from gutter to collection tank. Rate shall include all necessary pipes, bends, fittings and valves and others as maybe required. | LS | 1
9.2 | Provide 5000 L tank to site and install as shown on drawing | No | 5
9.3 | Provide connections to top of tank for filling of tanks and provide connections to base of tank for collection of tank from base | LS | 1
9.4 | Construct and setup water tap bay as shown on drawing and provide all connections from tank to tap bay | LS | 1
9.5 | Provide connection from roof to water tanks as required | LS | 1
Council site
9.6 | Provide connection from gutter to collection tank. Rate shall include all necessary pipes, bends, fittings and valves and others as maybe required. | LS | 1
9.7 | Provide 5000 L tank to site and install as shown on drawing | No | 5
9.8 | Provide connections to top of tank for filling of tanks and provide connections to base of tank for collection of tank from base | LS | 1
9.9 | Construct and setup water tap bay as shown on drawing and provide all connections from tank to tap bay | LS | 1
9.1 | Provide connection from roof to water tanks as required | LS | 1
Masjidul Hidhaayaa
9.11 | Provide connection from gutter to collection tank. Rate shall include all necessary pipes, bends, fittings and valves and others as maybe required. | LS | 1
9.12 | Provide 5000 L tank to site and install as shown on drawing | No | 5
9.13 | Provide connections to top of tank for filling of tanks and provide connections to base of tank for collection of tank from base | LS | 1
9.14 | Construct and setup water tap bay as shown on drawing and provide all connections from tank to tap bay | LS | 1
9.15 | Provide connection from roof to water tanks as required | LS | 1
10 | OTHERS
Preschool site
10.1 | Applying paint coating on all steel members including tar paint for surfaces below ground level | LS | 1
10.2 | Provide damp proof membrane below concrete surfaces of ground slab | m2 | 43
10.3 | Provide cover blocks to hold reinforcement in place | LS | 1
10.4 | Setup water tapping station as shown on drawing. | LS | 1
Council site
10.5 | Applying paint coating on all steel members including tar paint for surfaces below ground level | LS | 1
10.6 | Provide damp proof membrane below concrete surfaces of ground slab | m2 | 43
10.7 | Provide cover blocks to hold reinforcement in place | LS | 1
10.8 | Setup water tapping stattion as shown on drawing | LS | 1
Masjidul Hidhaayaa
10.9 | Applying paint coating on all steel members including tar paint for surfaces below ground level | LS | 1
10.1 | Provide damp proof membrane below concrete surfaces of ground slab | m2 | 43
10.11 | Provide cover blocks to hold reinforcement in place | LS | 1
10.12 | Setup water tapping station as shown on drawing. | LS | 1
TOTAL