## Summary
CONSTRUCTION OF WATER COLLECTION FACILITY - GA. KANDUHULHUDHOO
SUMMARY SHEET
Bill No | Item | Amount
1 | Preliminaries
2 | Site clearance
3 | Earth works
4 | Concrete works
5 | Masonary works
6 | Plastering works
7 | Roofing works
8 | Structural steel works
9 | Plumbing works
10 | Others
Sub Total
GST 6%
GRAND TOTAL

## BoQ
CONSTRUCTION OF RAIN WATER HARVESTING FACILITY - GA. KANDUHULHUDHOO
Bill of Quantities
No | Item | Unit | Quantity | Rate | Amount
1 | PRELIMINARIES
1.1 | Mobilization to site | LS | 1
1.2 | Site management cost including set up of tempory services for contractor's services as maybe ncessary | Months
1.3 | Setup sign board on site | LS | 1
1.4 | Clean up site upon completion of works | LS | 1
1.5 | Demobilization | LS | 1
2 | SITE CLEARANCE
2.1 | Allow for all site clean up work including relocation of any existing material to waste yard of island | LS | 1
3 | EARTH WORKS
3.1 | Excavation work for perimeter foundation wall | m3 | 5.664
3.2 | Excavation for pole footings | m3 | 1.62
3.3 | Filling of foundation pad with soil | m3 | 72.96
3.4 | Levelling of filled soil to cast slab | m2 | 121.6
4 | CONCRETE WORKS
4.2 | Casting of 75mm concrere screed over compacted sand. Rate shall include provision of damp proof membrane | m3 | 9.12
4.3 | Casting of concrete footings for shed columns | m3 | 1.26
5 | MASONRY WORKS
5.1 | 1000mm high wall for perimeter foundation wall | m | 70.8
6 | PLASTERING WORKS
6.1 | 25mm plastering on perimeter foundation wall | m2 | 141.6
7 | ROOFING WORKS
7.1 | Lysaght roofing sheet for collection bay area. Rate shall include all necessary laps, fastening, fixtures and sealing of joints | m2 | 126.54
7.2 | Timber rafters - 100 x 50mm. Rate shall include for all fixing and joints | m | 136.8
7.3 | Timber battens - 50 x 38mm. Rate shall include for all fixing and joints. | m | 225
7.4 | Installation of gutter on both sides of roof | m | 44.4
7.5 | Installation of down pipes. | Nos | 6
8 | STRUCTURAL STEEL WORKS
8.1 | Fabricate and install roof supoprting frames made from 50mm G.I pipes. Rate shall include all cuts, welds and applying oxide coating on the welds | nos | 10
8.2 | Fixing 50mm G.I pipes betweek pipes at roof level to provide overall support | m | 66.6
8.3 | Welding of studs to base of pipes | LS | 1
9 | PLUMBING WORKS
9.1 | Provide connection from gutter to collection rank. Rate shall include all necessary pipes, bends, fittings and valves and others as maybe required. | LS | 1
9.2 | Provide 5000 L tank to site and install as shown on drawing | No | 14
9.3 | Relocate and setup existing water tanks on new location. Connect them to new tanks as shown on drawing. | No | 4
9.4 | Provide connections to top of tank for filling of tanks and provide connections to base of tank for collection of tank from base | LS | 1
9.5 | Construct and setup water tap bay as shown on drawing and provide all connections from tank to tap bay | LS | 1
9.6 | Provide connection from roof to water tanks as required | LS | 1
10 | OTHERS
10.1 | Applying paint coating on all steel members including tar paint for surfaces below ground level | LS | 1
10.2 | Provide damp proof membrane below concrete surfaces of ground slab | m2 | 121.6
10.3 | Provide cover blocks to hold reinforcement in place | LS | 1
TOTAL