## Summary
No. | Equipment | Specifications | Quantity | Price per unit ($) | Total Price ($) | Total Price (MVR)
1 | Portable Spectrophotometer | Operating Mode Transmittance (%), Absorbance and Concentration Source Lamp Tungsten Data Storage 500 points Wavelength Range 340 to 900 nm Wavelength Accuracy ±1.5 nm Wavelength Resolution 1 nm Spectral Bandwidth 5 nm Wavelength Calibration: Internal, automatic at power-on, visual feedback Wavelength Selection Automatic: based on selected program Automatic: based on barcode printed on TNTplus™ reagent vials Enclosure Rating IP 41 Operating Temperature 10 to 40°C (50 to 104°F) Operating Humidity 80% relative humidity, non-condensing, maximum Storage Requirements Temperature: -25 to 60°C Humidity: 80% relative humidity, non-condensing, maximum Power Requirements Line: 100 to 240 V; 47/63 Hz; automatic changeover Battery: Lithium-Ion 11V/4400mAh Interface USB 1.1 (10 ft. (3 m) cable, maximum) Languages English Connections 1 x USB type B (PC) 1 x USB type A (USB storage device, printer, keyboard) Sample Cell Compatibility 1-in. square; 1-in. round; 1 cm square; 1x5 cm; 13 mm round; 16 mm round; | 1 |  |  | 0
1.1 | Consumables of Spectrophotometer
1.1.1 | Nitrate (Nitratest) |  | 12 |  | 0 | 0
1.1.2 | Phosphate LR |  | 12 |  | 0 | 0
1.1.3 | Sulphate (50) |  | 12 |  | 0 | 0
1.1.4 | Manganese |  | 12 |  | 0 | 0
1.1.5 | Ammonia |  | 12 |  | 0 | 0
1.1.6 | Copper |  | 12 |  | 0 | 0
1.1.7 | Fluoride |  | 12 |  | 0 | 0
1.1.8 | Potassium |  | 12 |  | 0 | 0
1.1.9 | Calcium Hardness (Calcicol), Magnesium (Magnecol) |  | 12 |  | 0 | 0
1.1.10 | Iron MR |  | 12 |  | 0 | 0
1.1.11 | Chloride (Chloridol) |  | 12 |  | 0 | 0
1.1.12 | Bromine |  | 12 |  | 0 | 0
1.1.13 | Chlorine (DPD 1 + 3) |  | 12 |  | 0 | 0
1.1.14 | Sulphide |  | 12 |  | 0 | 0
2 | Portable Water Quality Multimeter (EC,pH, Temp, TDS, Sa;imity, DO) | AC and USB Operation: Included Automatic Buffer Recognition: Color-coded: 4.01, 7.00, 10.01 pH; IUPAC: 1.679, 4.005, 7.000, 10.012, 12.45 DIN: 1.09, 4.65, 9.23 User-defined custom buffer sets Barometric Pressure Measurement: For automatic compensation of DO Battery Requirements: 4, AA Benchtop: with stand Cable resistance correction: Digital - not needed Calibration Curves Display: Calibration summary data Calibration Intervals/Alerts/Reminder: 2 hours to 7 days Compliance Certifications: CE.WEEE Conductivity Accuracy: ± 0.5 % from (1μS/cm - 200 mS/cm) Conductivity measurement: 5 different stability modes Conductivity Measurement Range: 0.01 μS/cm to 200.0 mS/cm Conductivity resolution: 5 digits with 2 digits after decimal point Display: Display readings from one or two probes Simultaneous readings from two probes (HQ40d only) pH: pH, mV, temperature Conductivity: Conductivity, TDS, salinity, resistivity, temperature LDO: dissolved oxygen, pressure, temperature LBOD: dissolved oxygen, pressure, temperature ORP/Redox: mV, temperature Sodium: Sodium, mV, temperature Languages: English Measuring Range ORP: -1500 - 1500 mV mV Accuracy: ± 0.1 mV mV Measurement at Stable Reading: 5 stabilization settings mV Measurement Range: -1500 to 1500 mV mV Resolution: 0.1 mV Parameter: pH, mV, ISE, DO, Conductivity, TDS, Salinity, Resistivity, ORP, Temp PC Data Transfer Software: included pH Accuracy: ± 0,002 pH pH Measurement: 0 - 14 pH pH Resolution: Selectable between 0.001 and 0.1 pH Power Requirements (Voltage): 6 V Printer: Optional accessory Probe Type: Standard Resolution: 0.1/ 0.01/ 0.001 Salinity Measurement Range: 0.01 ppt Salinity Resolution: 0.01 ppt Simultaneous measurements: 2 channels Sodium resolution: 0.001 mg/L (ppm) | 2 |  | 0 | 0
2.1 | Standard Solutions (Consumables for Portable Water Quality Multimeter
2.1.1 | pH 4.01, 7.00, 10.01 buffer solution |  | 5 |  | 0 | 0
2.1.2 | Conductivity Standard Solution (buffer solution) |  | 5 |  | 0 | 0
3 | Potatest 2 Microbiological Water quality laboratory | Dual Potalab Incubators with independent temperature control and audible prompts, 2 petri dish racks, high performance Lead Acid battery with capacity for at least 5 cycles per incubator, mains charger with international adaptors, vehicle socket battery power lead, crocodile clip power leads. | 2
4 | m-ColiBlue24 Broth 100 mL Bottle | Testing for total coliforms and E. coli. | 12 |  |  | 0
5 | S-Pak Sterile Membrane Filter | S-Pak Filters 0.45 µm 47 mm white gridded are made from mixed esters of cellulose and have been optimized for MF method microbiological analysis of water or other liquids | 2 |  |  | 0
6 | 205-2 incubator | for biochemical oxygen demand (BOD) analysis Specifications Accuracy: ± 0.5 °C at 20 °C Temperature Uniformity Capacity: 59 B.O.D Bottles Electrical Specifications: 110 Vac, 60 Hz Manual Languages: English Method: 8043 Temperature Range: 5 - 45 °C | 1 |  |  | 0
7 | Multimeter pH probe | Accuracy:±0.02 pH Cable Length:1 m Connector:HQD specific Diameter:12 mm Dimensions (D x L):12 mm x 200 mm Electrode Type:Refillable Filling Solution:2965026 Junction:Open Length:200 mm Material:Sensor Body: Zeonor™ Parameter:pH Probe Type:Standard Range:0 - 14 pH Reference Type:Ag/AgCl (single-junction) Resolution:0.001 pH 0.0 pH 0.1 pH Sensor material:Zeonor™ Sensor Type:Glass Special Feature:Fast response time Temperature Range:0 - 50 °C | 1 |  |  | 0
8 | Multimeter EC probe | a digital, graphite, 4-pole conductivity cell with a temperature sensor. Accuracy:Cond: ±0.5% of range Salinity: ±0.1, ±1 digit TDS: ±0.5% ±1 digit Cable Length:5 m Connector:HQD specific Diameter:45 mm Dimensions (D x L):45 mm x 250 mm Electrode Type:4 Poles - Graphite Junction:N/A Length:250 mm Material:Sensor Body: Noryl with Stainless Steel Parameter:Conductivity Probe Type:Rugged Range:Conductivity: 0.01 µS/cm - 200 mS/cm TDS: 0 - 50000 mg/L as NaCl Salinity: 0 - 42 g/kg or ‰ Resist.: 2.5 Ωcm - 49 MΩcm Resolution:TDS: 0.001, 0.01 Sensor material:Noryl / Stainless Steel Sensor Type:4-pole graphite, k = 0.40 cm⁻ₑ Temperature Range:-10 - 110 °C Thermistor: (ATC) | 1 |  |  | 0
9 | MultimeterDO probe | a digital combination oxidation reduction potential (ORP/RedOx) electrode with built-in temperature sensor. Accuracy:±0.02mV or 0.05%, whichever is greater Cable Length:5 m Connector:HQD specific Diameter:45 mm Dimensions (D x L):45 mm x 250 mm Electrode Type:Non-refillable / Gel Filling Solution:Non-refillable gel Junction:Open Length:250 mm Material:Sensor Body: Zeonor™ with Stainless Steel Parameter:ORP Probe Type:Rugged Range:± 1200 mV Reference Type:Ag/AgCl Resolution:±0.1 mV Sensor material:Epoxy / Stainless Steel Sensor Type:Platinum disc Special Feature:Flat disc sensor for easy cleaning. Temperature Range:0 - 80 °C | 1 |  |  | 0
10 | Graduated Round Glass Reagent Bottle 250ml Screw Cap | Media Reagent Bottle, "Lil' Batch" with GL45 Cap, Cs of 10 | 10 |  |  | 0
11 | Sterile Sampling Bags 3033-79 (pack/500) |  | 30 |  |  | 0
12 | Water distilator | Produces 4 litres/hour single distilled water. Can operate standing on the laboratory bench or be wall mounted. Supplied with easy to fit wall mounting bracket. Specification Output, l/hr 4, single pH 5.0 – 6.5 Conductivity, μScm-1 1.0 – 2.0 Resistivity, mOhm-cm 0.5 – 1.0 Temperature, °C 25 - 35 Pyrogen content* Pyrogen Water supply 1 l/min 3-100psi (20-700kPa) Electrical supply 220 or 240V, 50-60Hz single phase Max. power, kW 3 Dimensions, mm (w x d x h), 550 x 240 x 410 IP Rating 21 | 1 |  |  | 0
13 | Mini Refirigator | Undercounter Refrigarator 1 cu.ft capacity Display type: digital | 1
14 | AutoClave | Benchtop model | 1