## Summary Sheet
CONSTRUCTION OF WASTEMANAGEMENT CENTRE - GDH. RATHAFANDHOO
Bill of Quantities
SUMMARY SHEET
Bill No | Item | Amount
1 | Preliminaries | 0
2 | Site clearance/Demolition/Removal | 0
3 | Concrete works | 0
4 | Painting works | 0
5 | Electrical works | 0
6 | Plumbing works | 0
7 | Doors and windows | 0
8 | Other Works | 0
9 | Demobilisation | 0
| Sub Total | 0
| GST 6% | 0
| GRAND TOTAL | 0

## BOQ
CONSTRUCTION OF WASTE MANAGEMENT CENTRE - GDH. RATHAFANDHOO
Bill of Quantities
| Length of Collection Bay Area | 16.9
| Width of Collection Bay Area | 4.3
| Total length of Collection Bay Area 3.5m high walls | 35.6
| Number of G.I Pipe Columns in Collection Bay Area | 5
| Number of RC Columns in Collection Bay Area | 11.8667
| Total length of Collection Bay Area 1.5m high walls | 8
| Total length of Perimeter Wall | 90.1
| Number of Columns in Perimeter Wall | 45.05
| Length of Compost Slab | 15
| Width of Compost Slab | 8
| Length of Concrete Screed | 0
| Width of Concrete Screed | 0
No | Item | Unit | Quantity | Rate | Revised rate based on amount | Amount | BOQ Total Values | BOQ Summary Values | Variation
1 | Preliminaries
1.1 | Mobilization to site | LS | 1 | 2500 |  | 0
1.2 | Site management cost including set up of tempory services for contractor's services as maybe ncessary | LS | 1 | 5000 |  | 0 | 0
2 | Site Clearance and Demolition/Removal
2.1 | Allow for all site clean up work including relocation of existing waste to a temporary location identified by island council | LS | 1 | 5000 |  | 0
3 | Concrete works
Collection Bay Area
3.1 | Concrete column for sorting area platform cast according to drawing. | m3 | 0.612 | 500 |  | 0
3.2 | Provide 150mm thick reinforced concrete slab for sorting area platform cast according to drawing. Reinforcements shall be as shown on drawing. | m3 | 1.2 | 550 |  | 0
4 | Painting works
Collection Bay Area Walls
4.1 | Apply emulsion paint coating on 3500mm high walls for Collection Bay Outer Walls | m2 | 271.555 | 55 |  | 0
4.2 | Apply emulsion paint coating on 1500mm high walls for Collection Bay section separation | m2 | 26.1 | 55 |  | 0
Collection Bay Area Steel Members
4.3 | Apply emulsion paint coating on G.I columns of collection bay | LS | 1 | 500 |  | 0
4.3 | Apply emulsion paint coating on the roof trusses | LS | 1 | 500 |  | 0
4.5 | Apply paint coating on the metal sliding door of the Hazardous waste storage room | LS | 1 | 500 |  | 0
4.6 | Apply paint coating on the two metal folding doors of the equipment room | LS | 2 | 500 |  | 0
Perimeter Wall
4.7 | Apply emulsion paint coating on 1000mm high wall for perimeter fence | m2 | 194.615 | 55 |  | 0
Perimeter Wall Steel members
4.8 | Apply emulsion paint coating on G.I members of perimeter fence | LS | 1 | 500 |  | 0
4.9 | Apply emulsion paint coating on G.I members and MS Sheets of gates | LS | 1 | 500 |  | 0
Other
4.1 | Apply paint coating on flood light pole | LS | 2 | 500 |  | 0
4.11 | Apply emulsion paint coating on the removable timber covers of the leachate collection tanks | LS | 2 | 500 |  | 0
4.12 | Apply emulsion paint coating on 2000mm high walls of thickness 150mm for Pump House (1700mm high wall above ground level with 300mm below ground level) | m2 | 12.58 | 55 |  | 0
Existing Structure
| Apply emulsion paint coating on G.I columns of existing structure | LS | 1 | 500 |  | 0
| Apply emulsion paint coating on 2m high walls of the existing structure | m2 | 87.5 | 55 |  | 0
5 | Electrical works
Collection Bay Area
5.1 | Provide 3 phase 13 A power sockets in equipment room. Rate shall include connection to circuit breaker and all necessary accessories | Nos | 4 | 500 |  | 0
5.2 | Provide 100W ceiling mount energy saving light in equipment room, provide the switches near circuit breaker inside the equipment room. Rate shall include connection to circuit breaker | Nos | 1 | 250 |  | 0
5.3 | Provide 100W ceiling mount energy saving light in hazardous waste storage room, provide the switches near circuit breaker inside the equipment room. Rate shall include connection to circuit breaker | Nos | 1 | 250 |  | 0
5.4 | Provide and mount a Ceiling fan inside the Equipment Room as indicated. Rate shall include provision of switch near the circuit breaker inside the equipment room, connection to circuit breaker and all necessary accessories | Nos | 1 | 1500 |  | 0
5.5 | Supply and fix electric meter, 4 pole MCCB, Single Phase distribution board and 3 Phase distribution board as shown on drawing. Earth link and connection to earth rod with proper earth pit should be provided as well | LS | 1 | 5000 |  | 0
5.6 | Provide and mount a exhaust fan inside the Equipment Room and Hazardous Waste Storage Room. Rate shall include provision of switch near the circuit breaker inside the equipment room, connection to circuit breaker and all necessary accessories | LS | 2 | 950 |  | 0
5.7 | Provide weather proof switch for all lights | LS | 1 | 450 |  | 0
5.8 | Provide 25 sqmm 4 core power supply cable from nearest distribution box to waste yard distribution board | m | 150 | 175 |  | 0
| Other |  |  |  |  | 0
5.9 | Provide 13 A power socket for well water pump inside the Pump House, provide the switch for the pump near circuit breaker inside the equipment room. Rate shall include connection to circuit breaker. | Nos | 1 | 500 |  | 0
5.1 | Provide 200 W flood light for illuminating the waste yard. Rate shall include connecting each light to a switch near circuit breaker inside the equipment roomand providing power to the switch | Nos | 2 | 500 |  | 0
5.12 | Provide well water pump. Rate shall include its fixing inside the Pump House | Nos | 1 | 7500 |  | 0
6 | Plumbing works
6.1 | Provide connection from pump to ground water well. Rate shall include all necessary pipes, bends, fittings and footvalve and others as maybe required. | LS | 1 | 500 |  | 0
6.2 | Provide outlet pipes as shown on drawing. Rate shall include connection to pump, bends, fittings and others as maybe necessary. | LS | 1 | 2500 |  | 0
6.3 | Provide PVC taps at ends of outlet pipes. | Nos | 2 | 450 |  | 0
6.4 | Supply 25mm diameter flexible hose | m | 25 | 85 |  | 0
7 | Doors and windows
Metal Doors
7.1 | Provide lockable metal sliding gates for entrance to hazardous waste storage room. Rate shall include all cuts, welds, applying protective coating to welded joints, painting the door and proper fixing of the door. Rate shall include fabrication and fixing of guide rails and wheels as well. | Nos | 1 | 15000 |  | 0
7.2 | Provide lockable metal folding gates for entrance to Equipment room. Rate shall include all cuts, welds, applying protective coating to welded joints, painting the door and proper fixing of the door. Rate shall include fabrication and fixing of guide rails and wheels as well. | Nos | 2 | 7500 |  | 0
7.3 | Provide lockable metal gates for entrance to waste yard as specified in the drawing. Rate shall include all cuts, welds, applying protective coating to welded joints, painting the frame and properly fixing the door to the fence. | Nos | 1 | 5000 |  | 0
Timber Doors
7.4 | Provide a lockable timber door of dimensions 1000mm x 1000mm with double door frames and fixed timber louvers for the ground water pump room hut. Rates shall include all materials, hinges and fixings. | Nos | 1 | 2000 |  | 0
8 | Other Works
Collection Bay Area
8.1 | Provide 12" x 12" ceramic tiles for the top and the sides of the concrete slab for sorting area platform | m2 | 9.8 | 25 |  | 0
Perimeter Wall
8.2 | 50 x 50 PVC coated mesh. Rate shall include properly securing the mesh to G.I steel frame | m2 | 189.21 | 65 |  | 0
Compost Slab
8.3 | Provide two timber removable covers for the leachate collection tank of size 1000x2000mm. Rates shall include all materials, fastenings and handles. | LS | 2 | 500 |  | 0
8.4 | Connection of compost slab drain to primary tank of the leachate tank including ball valve | LS | 1 | 1500 |  | 0
8.5 | Adjustment to screed at collection bay area to achieve the required slop and providing drain as per drawing
9 | Demobilisation Works
9.1 | Setup sign boards on site as specified | LS | 1 | 5000 |  | 0
9.2 | Clean up site upon completion of works | LS | 1 | 25000 |  | 0
9.3 | Demobilization | LS | 1 | 15000 |  | 0
|  |  | Total |  |  | 0
|  |  | GST |  |  | 0
|  |  | Grand Total |  |  | 0