## SUMMARY
SUPPLY AND INSTALLATION OF RTP WATER STORAGE TANKS, AND LAYING OF WATER DISTRIBUTION NETWORK - R.VANDHOO
Bill of Quantities
SUMMARY SHEET
Bill No | Item | Amount
1 | Preliminaries
2 | Water storage tanks
3 | Tank foundations
4 | Water distribution pumps
5 | Water supply distribution network
Sub Total
Contingency 10%
Total
GST 6%
GRAND TOTAL

## WATER STORAGE+DIST
SUPPLY AND INSTALLATION OF RTP WATER STORAGE TANKS, AND LAYING OF WATER DISTRIBUTION NETWORK - R.VANDHOO
R.VANDHOO
Bill of Quantities
No | Item | Unit | Quantity | Rate | Amount
1 | Preliminaries Mobilisation, site management cost including set up of tempory services for contractor's services as maybe ncessary, site clearance, erection of project sign board, safety sign boards as deemed necessary, site cleanup and demobilisation. | LS | 1
2 | Water storage tanks: 2 x 100cbm storage capacity Providing, Transportation to site, lifting, installation and fixing to allocated places; Closed Top, Vertical, Flat Bottom Water Storage Tank; made of RTP (Rolled, Tapered Panel), as per specifications. Rate shall include supply, erection and construction, all testing, disinfecting and commissioning of tank, Providing ladders with cage (Outside & Inside, as applicable), 600mm man way frame with cover, handrail, providing a mechanical float type water level indicator, Lift Lugs, Circular Cleanout, Skylight, Ventilation, Railings, Rungs etc. complete as per specification and relevant code and as per direction of client. The Manufacturer shall follow all relevant international codes and specifications etc. complete and produce all relevant information of the products before fabrication, supply & installation. | LS | 2
3 | Tank foundations Design and construction of water tank foundation as per the requirements of tank supplier. Design of foundation shall be submitted to the client for prior approval. It shall conform to Eurocode/BS standard and local guidelines as per the regulatory bodies. Rate shall include formwork, reinforcement and RCC of grade C30 and shall follow concreting technical specifications. | LS | 2
4 | Water distribution pumps Disrtibution Pumps: 7 cum/hr, 20M Head; (1 duty + 1 standy) Supply, delivery to site with necessary packing, receiving, unloading, shifting, installation, testing and commissioning of Horizontal Centrifugal Split Casing pumps with motor, casing and delivery pipes and casing ring, SS 316 impeller, SS 410 Shaft and shaft sleeve, coupling guard, common base plate, foundation bolts etc. complete with all respect as per the international and local standards and guidelines. The Manufacturer shall follow all relevant international codes and specifications etc. complete and produce all relevant information of the products before fabrication, supply & installation. Rate shall include all connections, fittings, valves and all as deemed necessary for complete setup for distribution of water from water storage tank to the water distributon network. Schematic layout of piping and pumps shall be submitted to the client for prior approval. | LS | 2
5 | Water supply distribution network
5.1 | Supply and laying of pipeline: Providing, lowering, laying & jointing of HDPE (PE-100 GRADE PN-6) following pipes including fixing of complete components, such as bends, tees, tail pieces, reducers, coupling, joints, laying of marker tapes, thrust blocks etc to complete the work, and giving satisfactory hydraulic test as per specification and drawing. Rate shall also include:
Earthwork excavation including clearing vegetation, shoring, strutting, and ramming with selected earth for preparing the bed level, as per the specification and drawing, for Pipeline trenches. In all kinds of soil.
Refilling pipeline trenches with selected available earth from trench excavation using mechanical vibration including watering, compaction of layers of 30cms, With all leads and lifts as per Specification & drawing and as directed by the Engineer.
Disposal of the remaining soil after the back filling from the available soil to an area in the island approved by the engineer.
Providing and Placing of granular non plastic sand filling for the sides of the pipe line and up to 100mm above the crown of the pipe including 150 mm bedding below the pipe as per Specification & drawings and as directed by the Engineer.
ii | 75 mm | m | 855
iv | 110mm | m | 242
5.2 | Valves and appurtenances
5.2.1 | Supplying, delivering fixing and jointing at site flanged end Sluice / Gate valves . as per Specification & drawings.
i | 75 mm | No. | 22
ii | 110mm | No. | 8
5.2.2 | Supplying, delivering fixing and jointing at site flanged end Wash out valve as per Specification & drawings.
i | 75 mm | No. | 2
5.3 | Valve chambers Construction of RCC valve chamber consisting of flow control valves as per the drawing including excavation, shoring, weather proofing, concrete works, manhole cover, access rings, pipe inlet/outlet couplings etc. to complete the work | No. | 7
5.4 | Service Connection Making Service Connections from distribution main to property limit including (1) providing and fixing brass ferrule -1 No (2) Providing and fixing metal inserted compression female thread adapter (3) providing and fixing MDPE blue pipe PE-80 and 16 kg class confirming to ISO 4427 in required length -6 meter approx..(4) Providing and fixing compression elbow -2 Nos (5) Providing and fixing PVC ball valve with one side compression and another side female threaded -1 No .The work shall done as per detailed specifications and as per drawings complete with all lead and lift and as directed by the Engineer (6) Providing, installing and giving satisfactory field testing of AMR type water meter, horizontal inferential multijet type with magnetic drive and dry dial suitable for ambient 50º C temperature duly sealed against tampering complete with couplings at both ends and conforming to class B as per IS 779/1994 (VI Revision) with ISI mark along with manufacturer's test certificate and guarantee certificate, including cost of surface box for water meter and all other materials and labour including consumer survey.
7.1.2 | 25 mm | No. | 8
Total

## Sheet1
RO PLANT CAPACITY CALCULATION
| L/day | unit | qty | total L
Minimum | 20 | person | 100 | 2000
Residential | 150 | person | 100 | 15000
Mosque | 20 | person | 100 | 2000
Office | 500 | 1000 sqf | 1 | 500
Manufacturing | 10000 |  | 1 | 10000
|  |  | Total L | 29500
|  |  | Total T | 29.5 | 15 T/day x 2
WATER STORAGE CAPACITY CALCULATION
| days | per day | total
| 7 | 29.5 | 206.5 | 100T x 2
18
25
450